## Sheet1
Part | Name | Quantity | Unit Price | Total Price
Micro processor | NVIDIA Jetson Orin Nano | 1 | 42499 | 42499
Camera | Intel RealSense Depth Camera D435i | 1 | 39783 | 39783
Motor | Johnson Motor High Torque DC Geared 12V 120RPM | 2 | 562 | 1124
Battery | Bonka 11.1V 2200mAh 35C 3S Lipo Battery | 2 | 1499 | 2998
Connector | Amass XT60H Male Connector | 1 | 46 | 46
Motor Driver | BTS7960 43A H-Bridge | 2 | 254 | 508
Encoder | OE-28 Hall Effect Two Channel Magnetic Encoder | 2 | 448 | 896
Jumper wires | 10 CM 40 Pin Dupont Cable M/M, M/F, F/F Cable | 1 | 130 | 130
3D Printer Filament | WOL3D PLA PRO + (Black) 3D Printer Filament Roll, 1kg | 1 | 849 | 849
Boost Converter | XL6019E1 DC-DC Step-Up Boost Converter | 1 | 61 | 61
Wheels | 83MM Large Wheel,35MM Width Surface | 2 | 297 | 594
Micro controller expansion board | Arduino Nano expansion board | 1 | 86 | 86
Micro controlle | ATmega328P 5V Arduino Nano | 1 | 189 | 189
Caster wheels | Caster wheels 30mm | 2 | 59 | 118
Hex Screws | Button Head Hex Screws (pack of 25) M3x0.5/12mm | 1 | 224 | 224
Hex Screws | Button Head Hex Screws (pack of 10) M3x0.5/6mm | 2 | 50 | 100
Cup Point Screws | Cup Point Set Screws (pack of 5) M3x0.5/10mm | 4 | 50 | 200
Ball Bearing | 608RS Ball Bearing 8 x 22 x 7 mm (2 pcs) | 1 | 54 | 54
Hex coupling | 6mm Hex coupling for Wheel 18mm Length | 2 | 150 | 300
Spacer | M3*10MM Male to Female Spacer10pcs | 1 | 65 | 65
Spacer | M3*20MM Male to Female Spacer 10pcs | 1 | 67 | 67
Insert Nut | M3 X 8 mm Brass Heat Set Threaded Round Insert Nut-25 Pcs | 1 | 87 | 87
|  |  | TOTAL | 90978
switch